## RSA Example
Category | Attribute | Rule type | Rule | Ontology: Schema | Ontology: Shape Rules | Agents | Few Shots
Contactors | zz_Contact Current Rating | Validation | Anything outside 6 A – 800 A is not valid | Range |  | Range Validator
Contactors | zz_Contact Current Rating | Validation | If Type = "Auxiliary", current rating must be null |  | Computation Rule | Computation Rule Validator/Executor | Yes
Contactors | zz_Control Voltage | Default | If AC and frequency missing, default to 50/60 Hz |  | Computation Rule | Computation Rule Validator/Executor
Contactors | zz_Terminal Type | Validation | If Type = “Power Contactor”, terminal type is required |  | Computation Rule | Computation Rule Validator/Executor
Contactors | zz_Auxiliary Contact | Normalization | Normalize to format 1NO+1NC |  | Normalize Rule | Normalize Rule Validator/Executor | Yes
Contactors | zz_Number of Poles | Normalization | “3P”, “3 Pole”, “Three Pole” normalize them to 3 |  | Normalize Rule | Normalize Rule Validator/Executor | Yes
Contactors | zz_Number of Poles | Normalization | 1 + Shunt, normalize to 1 and move rest to special features |  | Normalize Rule | Normalize Rule Validator/Executor | Yes
Contactors | zz_Mounting Type | Normalization | “On Rail”, “35mm rail” becomes "DIN Rail". “Screw mount”, “Bolt mount” becomes "Panel Mount" |  | Normalize Rule | Normalize Rule Validator/Executor | Yes
Contactors | zz_Mounting Type | Normalization | if frame width < 50, DIN Rail Mount |  | Computation Rule | Computation Rule Validator/Executor | Yes
Contactors | zz_Type | Normalization | If no current rating, set to Auxiliary |  | Computation Rule | Computation Rule Validator/Executor | Yes
Contactors | zz_Type | Normalization | If reversing feature, set to Reversing Contactor |  | Computation Rule | Computation Rule Validator/Executor | Yes
Contactors | zz_Type | Normalization | If < 9A + small frame, set to Mini Contactor |  | Computation Rule | Computation Rule Validator/Executor | Yes
Limit Switch | zz_Head Type | Normalization | Must Not Contain Actuator Terms. “Booted”, “sealed”, “metal roller" should be moved to zz_Actuator Type |  | Computation Rule | Computation Rule Validator/Executor | Yes
Limit Switch | zz_Actuator Type | Validation | If IP Rating > IP65, must be Booted or sealed |  | Value Validator | Computation Rule Validator/Executor | Yes
Limit Switch | zz_Voltage Rating | Validation | Supported ranges 24–250 V AC or 24–250 V DC |  | Value Validator | Range Validator
Limit Switch | zz_Voltage Rating | Normalization | If multiple ratings, use format 240VAC / 125VDC |  | Normalize Rule | Normalize Rule Validator/Executor | Yes
Limit Switch | zz_Contact Form | Validation | If “bi-directional” or “snap action” in descriptions, expect SPDT |  | Value Validator | Computation Rule Validator/Executor | Yes
| Shape Rules | Actions | Validators | Others | Few Shots
| Range | Validate | Range Validator
| UOM | Validate | UOM Validator
| Regex | Validate | Regex Validator |  | Yes
| Computation Rule | Compute, Validate | Computation Rule Validator | Compute Rule Executors | Yes
| Normalization Rule | Normalize, Validate | Normalization Rule Validator | Normalize Rule Executors | Yes
| Valid Value | Validate, Synonym | Valid Value Validator | Synonym Rule Executor
| Is Mandatory | Validate | Mandatory Validator
|  |  | Attr | range shape rule | range validator
|  |  |  | computation rule | comput rule exec/validator

## Rules
|  | Shape | Shape Rules | Actions | Validators | Others | Few Shots
Category | Attribute | Data Type | Range | Validate | Range Validator
|  |  | UOM | Validate | UOM Validator
|  |  | Regex | Validate | Regex Validator |  | Yes
|  |  | Computation Rule | Compute, Validate | Computation Rule Validator | Compute Rule Executors | Yes
|  |  | Normalization Rule | Normalize, Validate | Normalization Rule Validator | Normalize Rule Executors | Yes
|  |  | Valid Value | Validate, Synonym | Valid Value Validator | Synonym Rule Executor, Valid Value Executor
|  |  | Is Mandatory | Validate | StdMandatory Validator
|  |  | Range | 10 | 20
|  |  | Regex | $¦\\¦
|  |  | Computation | IF (attr.fdgfkd)=2, attr.val=fjdkfgnd
|  |  | Range shape rule | this value should be between 10 and 20 | LLM | local llm
[5 empty] | tool gen, python (10,20) | executing python
Range Validator