## Data Quality Rules
Category | Attribute | Rule type | Rule
Contactors | zz_Contact Current Rating | Validation | Anything outside 6 A – 800 A is not valid
Contactors | zz_Contact Current Rating | Validation | If Type = "Auxiliary", current rating must be null
Contactors | zz_Control Voltage | Validation | Must be one of: 24, 48, 110, 120, 220, 230, 240 V
Contactors | zz_Control Voltage | Default | If AC and frequency missing, default to 50/60 Hz
Contactors | zz_Control Voltage | Normalization | "24VAC", "24 V AC", "24V~" normalize to "24 V AC"
Contactors | zz_Terminal Type | Validation | If Type = "Power Contactor", terminal type is required
Contactors | zz_Terminal Type | Validation | Must be one of: Screw, Spring, Ring, Spade, Quick Connect
Contactors | zz_Terminal Type | Normalization | "screw terminal", "Screw-type" normalize to "Screw"
Contactors | zz_Auxiliary Contact | Validation | Format must match pattern: [0-9]+NO(\+[0-9]+NC)?
Contactors | zz_Auxiliary Contact | Normalization | Normalize to format 1NO+1NC
Contactors | zz_Auxiliary Contact | Normalization | "1 NO + 1 NC", "1NO/1NC", "1N.O.+1N.C." normalize to "1NO+1NC"
Contactors | zz_Number of Poles | Validation | Must be integer between 1 and 4
Contactors | zz_Number of Poles | Normalization | "3P", "3 Pole", "Three Pole" normalize to 3
Contactors | zz_Number of Poles | Normalization | "1 + Shunt" normalize to 1, move "Shunt" to zz_Special Features
Contactors | zz_Mounting Type | Validation | Must be one of: DIN Rail, Panel Mount, Base Mount, Plug-in
Contactors | zz_Mounting Type | Normalization | "On Rail", "35mm rail", "DIN 35" normalize to "DIN Rail"
Contactors | zz_Mounting Type | Normalization | "Screw mount", "Bolt mount", "Surface mount" normalize to "Panel Mount"
Contactors | zz_Mounting Type | Normalization | If frame width < 50mm, default to "DIN Rail"
Contactors | zz_Type | Validation | Must be one of: Power Contactor, Auxiliary, Mini Contactor, Reversing, Vacuum, Capacitor, Lighting
Contactors | zz_Type | Normalization | If no current rating, set to "Auxiliary"
Contactors | zz_Type | Normalization | If reversing feature present, set to "Reversing Contactor"
Contactors | zz_Type | Normalization | If current < 9A and small frame, set to "Mini Contactor"
Contactors | zz_Current Rating | Validation | Ie (rated operational current) must be between 6A and 2050A per IEC 60947-4-1
Contactors | zz_Current Rating | Validation | If Utilization Category = "AC-1", current can be up to 2x the AC-3 rating
Contactors | zz_Current Rating | Normalization | "6 Amps", "6A", "6 A" normalize to "6 A"
Contactors | zz_Operating Voltage | Validation | Ue must be one of IEC 60038 values: 24, 48, 110, 220, 230, 240, 400, 480, 690 V
Contactors | zz_Operating Voltage | Normalization | "230VAC", "230 V AC", "230V~" normalize to "230 V AC"
Contactors | zz_Operating Voltage | Normalization | If DC, use format "24 V DC" not "24VDC"
Contactors | zz_Utilization Category | Validation | Must be one of IEC 60947-4-1: AC-1, AC-2, AC-3, AC-4, AC-5a, AC-5b, AC-6a, AC-6b, AC-7a, AC-7b, AC-8a, AC-8b, DC-1, DC-3, DC-5
Contactors | zz_Utilization Category | Normalization | "AC3", "AC 3", "ac-3" normalize to "AC-3"
Contactors | zz_Utilization Category | Default | If not specified for motor load, default to "AC-3"
Contactors | zz_Coil Voltage | Validation | Must match standard control voltages: 24, 48, 110, 120, 220, 230, 240, 400 V
Contactors | zz_Coil Voltage | Default | If frequency not specified for AC coil, default to "50/60 Hz"
Contactors | zz_Coil Voltage | Normalization | Include voltage type suffix: "24 V AC" or "24 V DC"
Contactors | zz_Coil Power | Validation | Must be positive value, typically 0.5W to 50W
Contactors | zz_Coil Power | Normalization | Express in Watts (W), not milliwatts
Contactors | zz_Coil Resistance | Validation | Must be positive value in Ohms
Contactors | zz_Coil Resistance | Normalization | Use Ohm symbol or "Ohm" text, not "R"
Contactors | zz_Mechanical Durability | Validation | Must be between 100,000 and 30,000,000 operations
Contactors | zz_Mechanical Durability | Normalization | "10 million operations", "10,000,000 ops" normalize to "10M operations"
Contactors | zz_Electrical Durability | Validation | Must be between 50,000 and 3,000,000 operations at AC-3
Contactors | zz_Electrical Durability | Validation | Must be less than or equal to Mechanical Durability
Contactors | zz_Electrical Durability | Normalization | Express in millions with load category: "2M @ AC-3"
Contactors | zz_IP Rating | Validation | Must match IEC 60529 pattern: IP[0-6][0-9] (e.g., IP20, IP54, IP65)
Contactors | zz_IP Rating | Validation | Valid values: IP00, IP20, IP40, IP54, IP55, IP65, IP66, IP67
Contactors | zz_IP Rating | Default | If terminal cover present and no rating, default to IP20
Contactors | zz_IP Rating | Normalization | "IP 20", "ip20", "IP-20" normalize to "IP20"
Contactors | zz_Frame Size | Validation | ABB AF series must be: AF09, AF16, AF26, AF38, AF52, AF65, AF96, AF116, AF140, AF190, AF260, AF305, AF370, AF460, AF580, AF750, AF1350, AF2050
Contactors | zz_Frame Size | Normalization | Uppercase format: "af09" normalize to "AF09"
Contactors | zz_Frequency | Validation | Must be 50 Hz, 60 Hz, or "50/60 Hz"
Contactors | zz_Frequency | Normalization | "50Hz", "50 Hz", "50HZ" normalize to "50 Hz"
Contactors | zz_Frequency | Default | If AC voltage specified without frequency, default to "50/60 Hz"
Contactors | zz_Phase | Validation | Must be "1 Phase" or "3 Phase"
Contactors | zz_Phase | Normalization | "Single phase", "1P", "1-phase" normalize to "1 Phase"
Contactors | zz_Phase | Normalization | "Three phase", "3P", "3-phase" normalize to "3 Phase"
Contactors | zz_Power Rating | Validation | Must be positive value, specify voltage and utilization category
Contactors | zz_Power Rating | Normalization | Express in kW with voltage context: "7.5 kW @ 400V AC-3"
Contactors | zz_Horsepower Rating | Validation | Must be positive numeric value
Contactors | zz_Horsepower Rating | Normalization | Express as "X HP" not "X hp" or "X horsepower"
Contactors | zz_Horsepower, Max, 1 Phase, at 115 V | Validation | If populated, must be <= 2 HP for 115V single phase
Contactors | zz_Horsepower, Max, 1 Phase, at 230 V | Validation | If populated, must be <= 10 HP for 230V single phase
Contactors | zz_Horsepower, Max, 3 Phase, at 460 V | Validation | If populated, must correlate with current rating
Contactors | zz_Horsepower, Max, 3 Phase, at 575 V | Validation | If populated, must correlate with current rating
Contactors | zz_Ambient Temperature | Validation | Operating range typically -25°C to +55°C per IEC standards
Contactors | zz_Ambient Temperature | Default | If not specified, default to "40°C max"
Contactors | zz_Operating Temperature | Validation | Must be within -25°C to +70°C
Contactors | zz_Operating Temperature | Normalization | Express as range: "-25°C to +55°C"
Contactors | zz_Storage Temperature | Validation | Must be within -40°C to +85°C
Contactors | zz_NEMA Size | Validation | Must be one of: 00, 0, 1, 2, 3, 4, 5, 6, 7, 8, 9
Contactors | zz_NEMA Size | Normalization | "Size 1", "NEMA 1", "Sz 1" normalize to "1"
Contactors | zz_Enclosure Type | Validation | NEMA types: 1, 3R, 4, 4X, 12, 13
Contactors | zz_Enclosure Type | Normalization | "Type 1", "NEMA 1", "NEMA Type 1" normalize to "NEMA 1"
Contactors | zz_Contact Configuration | Validation | Must specify NO (Normally Open) and/or NC (Normally Closed) count
Contactors | zz_Contact Configuration | Normalization | "3 normally open" normalize to "3NO"
Contactors | zz_Number of Contacts | Validation | Must be positive integer, typically 1-8
Contactors | zz_Number of Contacts | Validation | Must match sum of NO + NC from Contact Configuration
Contactors | zz_Wire Size | Validation | AWG values: 22-4/0 or metric mm² values
Contactors | zz_Wire Size | Normalization | Express range as "14-8 AWG" or "2.5-10 mm²"
Contactors | zz_Dimensions | Validation | Must include H x W x D format
Contactors | zz_Dimensions | Normalization | "100x50x80mm" normalize to "100 x 50 x 80 mm"
Contactors | zz_Weight | Validation | Must be positive numeric value
Contactors | zz_Weight | Normalization | Express in kg for values >= 1kg, otherwise in grams
Contactors | zz_Series | Validation | Must match known manufacturer series (AF, TeSys D, XT, A-Line)
Contactors | zz_Series | Normalization | "TeSys D", "TeSysD", "Tesys-D" normalize to "TeSys D"
Contactors | zz_Standards | Validation | Must reference valid IEC/UL/CSA standards
Contactors | zz_Standards | Normalization | Separate multiple standards with comma: "IEC 60947-4-1, UL 508"
Contactors | zz_Approvals | Validation | Must be recognized certification marks: UL, CSA, CE, CCC
Relays | zz_Relay Type | Validation | Must be one of: Thermal Overload, Electronic Overload, Solid State, Contactor Relay, Time Delay, Control
Relays | zz_Relay Type | Normalization | "OLR", "overload relay" normalize to "Thermal Overload Relay"
Relays | zz_Relay Type | Normalization | "E-OLR", "electronic overload" normalize to "Electronic Overload Relay"
Relays | zz_Setting Range | Validation | Minimum setting must be >= 0.1A, maximum <= 800A
Relays | zz_Setting Range | Validation | Max/Min ratio should not exceed 3:1 for thermal, 10:1 for electronic
Relays | zz_Setting Range | Normalization | Express as range with hyphen: "1.0 - 1.4 A"
Relays | zz_Trip Class | Validation | Must be one of: Class 5, Class 10, Class 10A, Class 20, Class 30
Relays | zz_Trip Class | Default | If not specified, default to "Class 10"
Relays | zz_Trip Class | Normalization | "10", "Cl. 10", "CLASS10" normalize to "Class 10"
Relays | zz_Reset Type | Validation | Must be "Manual", "Automatic", or "Manual/Automatic"
Relays | zz_Reset Type | Normalization | "Auto", "auto-reset", "Auto Reset" normalize to "Automatic"
Relays | zz_Contact Form | Validation | Must be one of: SPST, SPDT, DPST, DPDT, 3PST, 4PST
Relays | zz_Contact Form | Normalization | "Single Pole Single Throw" normalize to "SPST"
Relays | zz_Contact Form | Normalization | "Form A" = SPST-NO, "Form B" = SPST-NC, "Form C" = SPDT
Relays | zz_Control Voltage | Validation | Must be standard control voltage: 24, 48, 110, 120, 220, 230, 240 V
Relays | zz_Control Voltage | Default | If AC and frequency missing, default to "50/60 Hz"
Relays | zz_Load Voltage | Validation | Must not exceed rated contact voltage
Relays | zz_Load Voltage | Normalization | If multiple ratings, use format "240V AC / 125V DC"
Relays | zz_Load Current | Validation | Must be positive value, not exceed contact rating
Relays | zz_Load Current | Normalization | Express in Amps (A)
Relays | zz_Turn On Time | Validation | Must be positive value, typically 5-50 ms for electromechanical
Relays | zz_Turn On Time | Normalization | Express in milliseconds (ms)
Relays | zz_Turn Off Time | Validation | Must be positive value, typically 5-20 ms for electromechanical
Relays | zz_Turn Off Time | Normalization | Express in milliseconds (ms)
Relays | zz_Phase Loss Protection | Validation | Boolean: Yes/No or Present/Not Present
Relays | zz_Phase Loss Protection | Normalization | "Yes", "Y", "Included" normalize to "Yes"
Relays | zz_Mounting Type | Validation | Must be: Direct Mount, Separate Mount, DIN Rail
Relays | zz_Mounting Type | Normalization | "contactor mount", "direct" normalize to "Direct Mount"
Relays | zz_Ambient Temperature | Validation | Operating range typically -25°C to +60°C
Relays | zz_Ambient Temperature | Default | If not specified, default to "40°C max"
Relays | zz_IP Rating | Validation | Must match IEC 60529 pattern: IP[0-6][0-9]
Relays | zz_IP Rating | Default | If not specified, default to IP20
Limit Switches | zz_Head Type | Validation | Must be one of: Rotary, Linear, Wobble, Multi-directional
Limit Switches | zz_Head Type | Normalization | Must Not Contain Actuator Terms. "Booted", "sealed", "metal roller" move to zz_Actuator Type
Limit Switches | zz_Actuator Type | Validation | Must be one of: Lever, Plunger, Roller, Rod, Fork, Wobble Stick
Limit Switches | zz_Actuator Type | Validation | If IP Rating > IP65, must be Booted or Sealed
Limit Switches | zz_Actuator Type | Normalization | "roller lever", "Roller Lever Arm" normalize to "Roller Lever"
Limit Switches | zz_Voltage Rating | Validation | Supported ranges: 24-250 V AC or 24-250 V DC
Limit Switches | zz_Voltage Rating | Normalization | If multiple ratings, use format "240V AC / 125V DC"
Limit Switches | zz_Contact Form | Validation | Must be SPDT, DPDT, or NO/NC specification
Limit Switches | zz_Contact Form | Validation | If "bi-directional" or "snap action" in description, expect SPDT
Limit Switches | zz_Contact Form | Normalization | "1NO+1NC" normalize to "SPDT"
Limit Switches | zz_Contact Rating | Validation | Must specify current at voltage: "10A @ 240V AC"
Limit Switches | zz_Contact Rating | Normalization | Separate AC and DC ratings if different
Limit Switches | zz_Operating Force | Validation | Must be positive value in Newtons (N)
Limit Switches | zz_Operating Force | Normalization | Convert oz-f to N if necessary (1 oz-f = 0.278 N)
Limit Switches | zz_Operating Travel | Validation | Must be positive value in mm
Limit Switches | zz_Operating Travel | Normalization | Convert inches to mm if necessary
Limit Switches | zz_Differential Travel | Validation | Must be less than Operating Travel
Limit Switches | zz_IP Rating | Validation | Industrial limit switches typically IP65 minimum
Limit Switches | zz_IP Rating | Default | If outdoor/washdown application, default to IP67
Limit Switches | zz_Operating Temperature | Validation | Must be within -40°C to +85°C for industrial
Limit Switches | zz_Mechanical Life | Validation | Must be >= 1 million operations for industrial
Limit Switches | zz_Mechanical Life | Normalization | Express in millions: "10M operations"
Limit Switches | zz_Mounting Type | Validation | Must be: Panel, DIN Rail, Surface
Limit Switches | zz_Connection Type | Validation | Must be: Screw Terminal, Quick Connect, Cable Gland, M12 Connector
Motor Controllers | zz_Controller Type | Validation | Must be one of: DOL Starter, Star-Delta, Soft Starter, VFD, Reversing
Motor Controllers | zz_Controller Type | Normalization | "Direct On Line", "DOL" normalize to "DOL Starter"
Motor Controllers | zz_Motor Power | Validation | Must correlate with controller frame size
Motor Controllers | zz_Motor Power | Normalization | Express in kW with voltage: "7.5 kW @ 400V"
Motor Controllers | zz_Starting Current | Validation | DOL: 6-8x FLC, Star-Delta: 2-3x FLC, Soft Starter: configurable
Motor Controllers | zz_Overload Protection | Validation | Must specify: Built-in, Separate, or None
Motor Controllers | zz_Overload Protection | Default | If not specified, assume "Separate"
Motor Controllers | zz_Short Circuit Protection | Validation | Must specify coordination type: Type 1 or Type 2
Motor Controllers | zz_Control Voltage | Validation | Must be standard: 24, 110, 230 V AC/DC
Accessories | zz_Accessory Type | Validation | Must be one of: Auxiliary Contact Block, Surge Suppressor, Mechanical Interlock, Timer Module, Mounting Adapter
Accessories | zz_Accessory Type | Normalization | "Aux Contact", "Auxiliary Block" normalize to "Auxiliary Contact Block"
Accessories | zz_For Use With | Validation | Must reference valid contactor/relay series
Accessories | zz_For Use With | Normalization | Use manufacturer series format: "AF09-AF96", "TeSys D"
Accessories | zz_Mounting Position | Validation | Must be: Front, Side, Top, Bottom
Accessories | zz_Contact Configuration | Validation | Must specify NO/NC count
Accessories | zz_Contact Configuration | Normalization | "2 NO + 2 NC", "2NO/2NC" normalize to "2NO+2NC"
Accessories | zz_Surge Suppressor Type | Validation | Must be: RC, Varistor, Diode, LED+Diode
Accessories | zz_Timer Range | Validation | Must specify On-delay or Off-delay and range
Accessories | zz_Timer Range | Normalization | Express as range: "0.1-30s On-delay"
Capacitor Contactors | zz_Capacitor Rating | Validation | Must be in kvar, typical range 5-100 kvar
Capacitor Contactors | zz_Capacitor Rating | Normalization | Express as "X kvar @ 400V"
Capacitor Contactors | zz_Inrush Current Limiting | Validation | Must specify limiting resistors or special contacts
Capacitor Contactors | zz_Switching Frequency | Validation | Max operations per hour must be specified
Vacuum Contactors | zz_Vacuum Interrupter Rating | Validation | Must specify voltage class: 1.5kV, 3.6kV, 7.2kV, 12kV
Vacuum Contactors | zz_Breaking Capacity | Validation | Must be in kA
Vacuum Contactors | zz_Arc Voltage | Validation | Must be positive value in V
Lighting Contactors | zz_Holding Type | Validation | Must be "Electrically Held" or "Mechanically Held"
Lighting Contactors | zz_Holding Type | Normalization | "Electric Hold", "E-held" normalize to "Electrically Held"
Lighting Contactors | zz_Ballast Load Rating | Validation | Must specify tungsten and ballast ratings separately
Lighting Contactors | zz_Pilot Light | Validation | If present, must specify voltage and color
All Categories | zz_80 Character Description | Validation | Must not exceed 80 characters
All Categories | zz_80 Character Description | Validation | Must include key specs: type, rating, voltage
All Categories | zz_80 Character Description | Normalization | Remove redundant manufacturer name if in separate field
All Categories | zz_Web Overview | Validation | Must be plain text, no HTML tags
All Categories | zz_Web Overview | Normalization | Capitalize first letter of sentences
All Categories | MaterialNumber | Validation | Must be unique across all products
All Categories | MaterialNumber | Validation | Must match manufacturer part number format
All Categories | dr_VendorName | Validation | Must be from approved vendor list
All Categories | dr_VendorName | Normalization | "ABB Ltd", "ABB Inc", "ABB" normalize to "ABB"
All Categories | zz_UPC Code | Validation | Must be valid 12-digit UPC-A or 13-digit EAN
All Categories | zz_UPC Code | Validation | Check digit must be valid
All Categories | zz_Color | Validation | Must be standard color name or RAL code
All Categories | zz_Color | Normalization | "Grey", "Gray" normalize to "Gray"
All Categories | zz_Material | Validation | Housing material must be specified for enclosures
All Categories | zz_Material | Normalization | "Polycarbonate", "PC" normalize to "Polycarbonate"