## Rules_Master
Rule ID | Attribute | Category | Subtype | Description | Validation Expression | Error Message | Severity | Business Impact | Implementation Notes
DQR_001 | rated_current | VALIDITY | range_check | Rated current must be within ABB contactor range (9A to 5000A) | value >= 9 and value <= 5000 | Rated current must be between 9A and 5000A for ABB contactors | ERROR | Incorrect current rating may cause equipment damage or safety hazards | Ensure compliance with IEC 60947 standards
DQR_002 | rated_voltage | VALIDITY | range_check | Rated voltage must be within specified range for ABB contactors (up to 1000V AC or 1500V DC) | value <= 1000 if type == 'AC' else value <= 1500 | Rated voltage must not exceed 1000V AC or 1500V DC | ERROR | Exceeding voltage limits can lead to insulation failure and safety risks | Check voltage type before validation
DQR_003 | ambient_temperature | VALIDITY | range_check | Ambient temperature must be within operational limits (θ ≤ 40°C for general use) | value <= 40 | Ambient temperature must not exceed 40°C for general use | WARNING | Operating outside temperature limits may reduce equipment lifespan | Monitor ambient temperature conditions regularly
DQR_004 | auxiliary_contact | COMPLETENESS | mandatory_field | Auxiliary contact configuration must be specified for all contactors | value is not None | Auxiliary contact configuration is required | ERROR | Missing auxiliary contact information can lead to incorrect wiring and control issues | Ensure all contactor configurations include auxiliary contact details
DQR_005 | coil_voltage | VALIDITY | range_check | Coil voltage must be within specified control voltage range (e.g., 24V to 250V AC/DC) | value >= 24 and value <= 250 | Coil voltage must be between 24V and 250V AC/DC | ERROR | Incorrect coil voltage can prevent proper operation of the contactor | Ensure coil voltage matches control circuit specifications

## Attribute_Mapping
Canonical Name | RAG Term | Match Type | Confidence
ambient_temperature | ambient_temperature | pdf_extracted | 1
auxiliary_contact | auxiliary_contact | pdf_extracted | 1
coil_voltage | coil_voltage | pdf_extracted | 1
enclosure | enclosure | pdf_extracted | 1
frequency | frequency | pdf_extracted | 1
ip_rating | ip_rating | pdf_extracted | 1
mechanical_durability | mechanical_durability | pdf_extracted | 1
mounting_type | mounting_type | pdf_extracted | 1
power_rating | power_rating | pdf_extracted | 1
rated_current | rated_current | pdf_extracted | 1
rated_voltage | rated_voltage | pdf_extracted | 1
terminal_type | terminal_type | pdf_extracted | 1
utilization_category | utilization_category | pdf_extracted | 1

## By_Category
Category | Attribute | Rule ID | Description | Severity
COMPLETENESS | auxiliary_contact | DQR_004 | Auxiliary contact configuration must be specified for all contactors | ERROR
VALIDITY | ambient_temperature | DQR_003 | Ambient temperature must be within operational limits (θ ≤ 40°C for general use) | WARNING
VALIDITY | coil_voltage | DQR_005 | Coil voltage must be within specified control voltage range (e.g., 24V to 250V AC/DC) | ERROR
VALIDITY | rated_current | DQR_001 | Rated current must be within ABB contactor range (9A to 5000A) | ERROR
VALIDITY | rated_voltage | DQR_002 | Rated voltage must be within specified range for ABB contactors (up to 1000V AC or 1500V DC) | ERROR

## Source_Traceability
Rule ID | Attribute | Source Type | Source Reference | Excerpt | Confidence
DQR_001 | rated_current | document | ABB_Contactor_Relays.pdf | R contactors range from 63A to 5000A in AC and DC. | 0.95
DQR_002 | rated_voltage | document | ABB_Contactor_Relays.pdf | Voltage up to 1000 V AC or 1500 V DC. | 0.95
DQR_003 | ambient_temperature | document | ABB_Contactor_Relays.pdf | Rated operational current θ ≤ 40 °C | 0.9
DQR_004 | auxiliary_contact | document | ABB_Contactor_Relays.pdf | Auxiliary contacts N.O. N.C. Type Order code | 0.85
DQR_005 | coil_voltage | document | ABB_Contactor_Relays.pdf | control circuit: AC or DC operated with electronic coil interface accepting a wide control voltage range (e.g. 100...250 V AC and DC) | 0.92

## Implementation_Checklist
Rule ID | Attribute | Category | Implemented | Tested | In Production | Notes
DQR_001 | rated_current | VALIDITY | FALSE | FALSE | FALSE
DQR_002 | rated_voltage | VALIDITY | FALSE | FALSE | FALSE
DQR_003 | ambient_temperature | VALIDITY | FALSE | FALSE | FALSE
DQR_004 | auxiliary_contact | COMPLETENESS | FALSE | FALSE | FALSE
DQR_005 | coil_voltage | VALIDITY | FALSE | FALSE | FALSE